## MODULE2
function | variables used | needs outputs from other functions? | needs daily? | calls functions | outputs | carry in mem | notes
simulateCropCycle | im_mask, permafrost_class, no_t_climate, meanT_daily, min_temp, pet_daily, LGP, LGPT5, LGPT10, | Y | Y | BioMassCalc, calculateBioMass, calculateYield
BioMassCalc.__init__ | latitude | N | N | N/A | lat, lat_index1, lat_index2
BioMassCalc.setClimateData | minT_daily, maxT_daily, shortRad_daily, | N | Y |  | meanT_daily, dT_daily, shortRad_daily |  | can output daily, then compute cycle means, then delete daily
BioMassCalc.setCropParameters | all scalars | N | N | N/A | all scalars
BioMassCalc.calculateBioMass | im_mask, permafrost_class, no_t_climate, meanT_daily, pet_daily, LGP, LGPT5, LGPT10, shortRad_daily, lat, lat_index1, lat_index2, cycle meanT, cycle mean dT, cycle mean shortrad, | Y | Y | N/A | Bn |  | doesn't actually use daily data, only uses cycle means and latitude parameters (cycle means of meanT_daily, dT_daily, shortRad_daily
ThermalScreening.SetClimateData | daily minT/maxT for rain and irr conditions | N | Y | getThermalLGP0,5,10, get TemperatureProfile, getTemperatureSum0 |  |  | only uses daily to re-call climateregime.py functions, can avoid this
ThermalScreening.applyTypeBConstraint | spreadsheet crop data, profiles from interpolated meanT | Y | N | N/A
ThermalScreening.getReductionFactor2 | lgp0,5,10,tsum0, parameters based on the t profiles, | Y | N | N/A
newfunction | 2D maps, dask delayed loop thru cycles |  |  |  | cycle meanT (3D), cycle daytime temp (3D), cycle mean shortrad

## ClimateRegime.py
function | setParallel | setStudyAreaMask | setLocationTerrainData | setDailyClimateData | getThermalClimate | getThermalZone | getThermalLGP0, getThermalLGP5, getThermalLGP10, getTemperatureSum0, getTemperatureSum5, getTemperatureSum10 | getTemperatureProfile | getLGP | getLGPClassified | getLGPEquivalent | getMultiCroppingZones | AirFrostIndexandPermafrostEvaluation | TZoneFallowRequirement | AEZClassification
| any 3D variable | only 2D | only 2D | rel_humidity | meanT_daily_sealevel | meanT_daily | meanT_daily | interp_daily_temp | maxT_daily | only 2D | totalPrec_daily | interp_daily_temp | meanT_daily | meanT_daily | meanT_daily
|  |  |  | short_rad | meanT_daily | meanT_daily_sealevel |  |  | meanT_daily |  | pet_daily
|  |  |  | wind_speed | P_by_PET_daily |  |  |  | totalPrec_daily
|  |  |  | maxT_daily | totalPrec_daily |  |  |  | pet_daily
minT_daily
totalPrec_daily
pet_daily
meanT_daily
meanT_daily_sealevel
P_by_PET_daily
interp_daily_temp
needs function outputs from | [9 empty] | needs output from getLGP |  | needs output from getThermalClimate, getLGP, getThermalLGP5, getThermalLGP10, getTemperatureSum0, getTemperatureSum10 |  | needs output from getThermalZone | needs output from getThermalClimate, getLGP, getLGPEquivalent, getThermalLGP5, AirFrostIndexandPermafrostEvaluation
needs daily? | only for shape and nbytes | N | N | Y | operates only on monthly means or sums | operates only on monthly means | Y | Y | Y | N | operates only on annual sums | only for acc T during growing | only for acc T | operates on monthly and annual aggregates | only for monthly and acc T
output | [8 empty] | tclimate
carry in memory |  |  |  | interp_daily_temp |  |  |  |  | tclimate
meanT_daily_sealevel
meanT_daily
P_by_PET_daily
pet_daily
totalPrec_daily